## New component definition
Component	Components in design	Footprint	Min Value	Max Value	Determined value	Other min ratings?		Hard Selected component?	Soft selected component	Alt soft selected

LED driver IC	U1	TSSOP-16			MAX16833			MAX16833

Power Inductor	L1	Custom			6.8uH	8.4A Average 9.5A Peak current		SRP1265C-6R8M
Schottsky diode	D1	PowerDi-5	90v 5A						SDT5H100P5-7
Switching N-MOSFET	Q1	TO-252	90v 5A			GDS			AOD66920
Dimming P-MOSFET	Q2	TO-252	90v 5A			GDS			SUD50P10-43L-GE3

Connector Cap	c1	5x5.3 SMD elec	22u 50V	100u					865080542006
In cap boost	C2	1206	10u 50V						CL31B106KBHNNNE
In cap for ic	C3	0402	100n 50V						CL05B104KB54PNC
VCC regulator cap	C4	0402	2.2u 16V						TMK105CBJ225MV-F
Compensation cap	C5	0603	25V		220n / 390n				TMK107B7224KA-T	GCJ188R91E394KA01D
Output Caps	C6,C7,C8,C9	1206	4.7u 100V						GRJ31CZ72A475KE01L

100k Resistor (multiple)	R2, R3, R10	0402	100K						RC0402JR-07100KL
Frequency selection res	R1	0402	7.3	7.4					RC0402FR-077K32L
Compensation Resistor	R8	0402			910Ohm/ 120Ohm				RC0402FR-07910RL	RC0402FR-07120RL
Switch current sense compensation res	R4	0402			4.7kOhm/2.7kOhm				RC0402FR-134K7L	RC0402FR-072K7L
Switch current sense res	R9	1206			51mOhm/33mOhm				RL1206FR-7W0R051L	D1WEL1206MR033FA-T5
LED current sense extra res	R7	0603			100Ohm				RC0603FR-13100RL
Overvoltage protection res	R5	0603			5.1MOhm / 4.75MOhm				RC0603FR-075M1L	RC0603FR-074M75L
LED current sense res	R6	1206			330mOhm/130mOhm				D1WEL1206MR330F-T5	CRL1206-FW-R130ELF

## Sheet1
Component	value	Footprint	Name	octopart
OUTDATED COMPONENT NUMBERING!!!!
C1	10uF	1206	CL31B106KBHNNNE	https://octopart.com/search?q=CL31B106KBHNNNE&currency=EUR&specs=0
C2	4x4.7uF	1206	GRM31CC72A475KE11L	https://octopart.com/search?q=GRM31CC72A475KE11L&currency=EUR&specs=0
C3	2.2uF	0603	CL10A225KO8NNN	https://octopart.com/search?q=CL10A225KO8NNN&currency=EUR&specs=0
C4	0.22uF	0805	CL21B224KCFSNWE	https://octopart.com/search?q=CL21B224KCFSNWE&currency=EUR&specs=0
C4*	0.39uF	0805	C0805X394K5RAC7800	https://octopart.com/search?q=C0805X394K5RAC7800&currency=EUR&specs=0

R1	4.7kOhm	0603	RC0603FR-074K7L	https://octopart.com/search?q=RC0603FR-074K7L&currency=EUR&specs=0
R1*	2.7kOhm	0603	RC0603FR-102K7L	https://octopart.com/search?q=RC0603FR-102K7L&currency=EUR&specs=0
R2	100Ohm	0805	RC0805FR-07100RL	https://octopart.com/search?q=RC0805FR-07100RL&currency=EUR&specs=0
R3	7.5kOhm	0603	RC0603FR-137K5L	https://octopart.com/search?q=RC0603FR-137K5L&currency=EUR&specs=0
R4	51mOhm	0603	ERJ-3BWFR051V	https://octopart.com/search?q=ERJ-3BWFR051V&currency=EUR&specs=0
R4*	33mOhm	0603	D1WEL0603MR033F-T5	https://octopart.com/search?q=D1WEL0603MR033F-T5&currency=EUR&specs=0
R5	5.1MOhm	0603	RC0603FR-075M1L	https://octopart.com/search?q=RC0603FR-075M1L&currency=EUR&specs=0
R5*	4.75MOhm	0603	RC0603FR-074M75L	https://octopart.com/search?q=RC0603FR-074M75L&currency=EUR&specs=0
R7	330mOhm	1206	D1WEL1206MR330F-T5	https://octopart.com/search?q=D1WEL1206MR330F-T5&currency=EUR&specs=0
R7*	130mOhm	1206	CRL1206-FW-R130ELF	https://octopart.com/search?q=CRL1206-FW-R130ELF&currency=EUR&specs=0
R8	100kOhm	0603	RC0603FR-07100KL	https://octopart.com/search?q=RC0603FR-07100KL&currency=EUR&specs=0
R9	100kOhm	0603	RC0603FR-07100KL	https://octopart.com/search?q=RC0603FR-07100KL&currency=EUR&specs=0
R10	953Ohm	0402	RC0402FR-07953RL	https://octopart.com/search?q=RC0402FR-07953RL&currency=EUR&specs=0
R10*	120Ohm	0402	RC0402FR-07120RL	https://octopart.com/search?q=RC0402FR-07120RL&currency=EUR&specs=0
R11	100kOhm	0603	RC0603FR-07100KL	https://octopart.com/search?q=RC0603FR-07100KL&currency=EUR&specs=0

D1	Schottsky	PowerDi5	SDT5H100P5-7	https://octopart.com/search?q=SDT5H100P5-7&currency=EUR&specs=0

L1	6.8uH	Custom	SRP1265C-6R8M	https://octopart.com/search?q=SRP1265C-6R8M&currency=EUR&specs=0